## MBR
MBR
Static Grizzly Bar
Primary Crusher | 1600 TPH | Input(-1500 mm) | Output(-150 mm)
Surge Bin Hopper | 600 T | Feed from Crusher | Output to Apron Feeder
Apron Feeder
Scalping screen | 50 mm Size | input(-200 mm to 0) | Overflow(-200 mm to +40 mm) to Sec Crusher and and Underflow meet product of secondary crusher.
Secondary Crusher | 750 TPH | input(-200 mm to +40 mm) | Output(-40 mm)
Radial stacker Feed Belt conv. |  | To feed 2 feeder hopper
PSP | 25000 T | In normal condition incoming material fall on feeder hopper.
Apron Feeder | 2nos (A &B line discharge on common belt 202)
Downhill conv | 202 to 205 conv. | Conv 204 is 571 m long.
SSP | 25000 T cap | 3 lines feeding each line having 3 feeder bins.
Apron Feeder | 09 Nos.
Wet cirircuit
DD Screen | 450 TPH X 2 and 600 TPH X1 Screen (DD 15 mm and 12 mm) | Over flow- +15 mm, lump ore conv 306 to Tertiary crusher. | Under flow -10 mm to conv 309.
Tertiary Crusher |  | Feed +10 mm via conv 306 | Output lump via 306 B and fines via 324 A.
Classifier | Screw Classifier-310, (Feed size--10 mm cut off-0.2mm) | Sand goes to Dewatering screen | Overflow goes to slime distributor
Dewateriser | Dewatering Screen-313 (mesh -0.2mm) | feed -10mm to + 0.2 mm
Slime Distributor-317
Pump | Cyclone feed Pump-318
Hydro cyclones | Hydro cyclones (4 running at a time)
Hydro cyclones (Sec. bank 1 of 26 )
Classifier | Slow Spped Spiral Classifier-321
Thickener | Thickener-331
Stacking
Lump ore stacker | 500 TPH.
Fines Ore Stacker | 1100 TPH.
Loading
Reclaimer | 2000 TPH
New Reclaimer | 3000 TPH.
Loading Bins | 2 Nos. 418 & 419
Wagon Loader | 3000 TPH.

## Bolani
Bolani
Static Grizzly Bar
Primary Crusher | 1600 TPH | input(-1500 mm) | Output(-200 mm)
Bin | 450T
Apron Feeder | 1600TPH
Scalping screen | 50 mm Size | Input(-200 mm to 0) | Oversize(-200 mm to +50 mm), Under Size meets Sec Cr product at Conv CC-2.
Secondary Crusher | 750 TPH | Input(-200 mm to +50 mm) | Output(-50 mm)
PSP |  | Can be bypassed
SSP | 26000 T cap
Stacker | 1200 TPH
Reclimer | 1200 TPH
SC2, SC3,WPC1
TRIPPER | 1200 TPH
Dry circuit
Feeder Bunker | 250 T X2 nos
Varriable speed feeder
DO DD screen | 600 TPH X 2 Screen | Over Size- +50 mm
(Under const.)
Wet cirircuit
Bunker | 250T X2
Drum Scrubber | 600TPH X2
BO DD Screen (50mm,10 mm) | 600 TPH X 2 Screen | Over Size- +50 mm | Under flow -10 mm to classifiers
Spiral Classifers (-10mm/0.1mm) |  | feed(-10mm) | Sand to Dewatering Screen and 0.1mm overflow to thickner.
Dewatering Screen | 15 mm opening | Over flow- +100 mesh | Under flow -100 mesh. To thickner
Thickner | 60M dia X 2
Stacking
FS3 conv | 1000 TPH | For stack no 20
F2 conv | 1200 TPH | For new fines stack
LC3A conv | 750 TPH | For lump stacking
Loading
Reclaimer | 2000 TPH
reclaimer conv | 1500 TPH
Weigh feeders
shuttle convs

## GUA
GUA
2 separate lines before conv no1
Hopper | 250 tX 2 nos
Static Grizzly
Jaw Crusner | 600-900 TPH X 2 lines
Apron feeder no1
Gizzly Feeder
Vibratory Grizzly bar | 65 mm size.
Apron feeder no 3
Secondary Crusher symon cone | 650 tph | Feed(-65 mm)
conveyor no 1 | 1000 tph
shuttle conv | 1000 tph
Primary screen house | 70 teX7bunker
7 pan feeders
7screens | 200 tph each
Downhill conveyor | 700-800 TPH
Secondary Screen house
surge hopper | 50 T X 3nos | Receive crushed ROM from con 7 and conv 12
2 stage screening
1st stage (DD) | 250 tphX 2 | (10mm and 40 mm)
2nd stage screening (SD) | 200 tph X2 | to ensure exist of fines -10 mm
Conv 11 | 750TPH | To dump excess Crushed ROM to stock
Reclaiming conv no 12 | 400 TPH | To put reclaimed Crushed ROM to secondary screen house bin
Mobile screen | contractual
Mobile Crushing | Contractual
conv 10 A |  | +10 & -50 from area below conv 11 to lump bunker.
Loading
Bunker | 480 T X13 nos | 2 Sets.
NRS

## KBR
KBR
2 separate line may use for Dry and Wet processes.
Hopper
Apron Feeder | 1000 TPH
Grzzly Bar | 180 mm at 40degree.
Primary Jaw Crusher | 1200 TPH
Conv | 1200 tph
Scalping Screen | 65mm Apreture,1200 TPH.
open launder
secondary Crusher | 550 TPH, one in each of 2 lines. | Feed (+65 mm)
Double Deck screen | 40 mm and 3mm | +40 mm to tertiary crusher and -3mm to spiral classifier. Middle product for further screening.
Tertiory Cone Crusher | 250 tph X 2 | Feed +40mm
Primary (40/3mm) wet, 51A1, 51B1, 51A2. |  | Out put (-4mm to +100 mesh) 3.
Secondary (10/3) wet, 13.1 & 13.2 | 10 mm and 3mm | Input (-40mm +3mm).
-3mm size via launder
Spiral Classifier-19 (-3mm/ 0.1mm) |  | Feed ( u/s of primary and sec screen ie -3 mm size)
Dewatering Screen-21 |  | 4
Hydrocyclone (8 at a time) |  | 12
Magnatic separator |  | 2 MIMS
Thickner-64 | 39m Dia
Stacking conv | 1000 TPH | FOR LUMP STACKING IN OPEN
lump ore reclaiming conv
Stacker | 1000 TPH | For fines stacking
Lump bunker | 1370 T X 14 Nos
Reclaimer | 1500 TPH | From Fines Stack.
Wagon Loader | 1500 TPH | For loading of Fines.

## Bar
BARSUA
2 lines of crushing total independent before downhill
Receiving hopper |  | 150 T
Pan Feeder
Grizzly Bars
Primary jaw crusher |  | 750 TPH |  | Out put size (-150 mm)
Scalping Screen |  | (60 mm Screen)
Secondary gyratory Cruher |  | 480TPH | Feed(+60mm)
Surge Bin |  | 200 T
Dry
Downhill conv (Conv26,36) |  | 700 TPH
Screen Hoist
Washing plant
300 T Ore Bin
1500 TPH Apron Feeder
Drum Scrubber-8A |  | 2 set
Screen (DD 20mm and 10mm)
(-10mm) via launder to jigging plant
Wet screen (DD 8mm and 2mm) 23 | 23 | 2 sets | +8mm fines ore, (-8mm and +2mm) Jig bins and -2 mm to spiral classifiers.
spiral classifier (-2mm size)1520mm | 24 | 2 sets | Over flow -(65/100)microns sent to hydrocyclone | Underflow to Dewatering screen
Dewatering screen | 25 | 2 sets
Jigging hopper | 31 | 40 T X8 nos
Vibrationg Feeder | 32
Jigs | 33 | Feed -10mm | Underflow on Dewatering screen | Overflow to classifiers.
Dewatering screen | 34 |  | Overflow to fines conv | Underflow to Clssifiers
Spiral classifiers 1220mm | 35 |  | Underflow to dewatering sc | Overflow to hydrocyclone
Dewatering screen | 36 |  | Oversize to fines conv | Underflow to hydrocyclone
Hydrocyclone mid 12 type | 63 | 6 set | Underflow of Hy cy to tailing pond | Overflow to thickner
30 meter thickner | 64 | 1
stacker
Loading
Lump Loading Bin |  | 12000 T
Fines |  |  | Through HEMM